## Taul1
During one cycle, cavity volume changes from 130 mL to 50 mL and back.
For simplicity, we assume that cavity is tube shaped, where only diameter is changing.
Thus, ratio of max and min volumes is the same as ratio of max and min areas in one image plane.
A1=PI*r1^2 and A2=Pi*r2^2
Then, r1=r2*sqrt(A1/A2)
Radius as a function of time during one heart beat cycle
Time fraction | Volume | Radius | Inv | 0 | 0
0 | 130 | 114.0175 | 0 | 0.1 | 14.0175
0.1 | 100 | 100 | 14.0175 | 0.2 | 24.5748
0.2 | 80 | 89.4427 | 24.5748 | 0.3 | 36.5579
0.3 | 60 | 77.4597 | 36.5579 | 0.4 | 43.3069
0.4 | 50 | 70.7107 | 43.3069 | 0.5 | 36.5579
0.5 | 60 | 77.4597 | 36.5579 | 0.6 | 19.1492
0.6 | 90 | 94.8683 | 19.1492 | 0.7 | 9.1367
0.7 | 110 | 104.8809 | 9.1367 | 0.8 | 4.473
0.8 | 120 | 109.5445 | 4.473 | 0.9 | 2.2141
0.9 | 125 | 111.8034 | 2.2141 | 1 | 0
1 | 130 | 114.0175 | 0
Diameter max | 52
Diameter min | 32.24
Min radius | 70
Max radius | 110
Break point | 0.4
Radius as a function of time during one heart beat cycle
Time fraction | Radius | r^2 | Vol
0 | 70 | 4900 | 54.4444
0.1 | 80 | 6400 | 71.1111
0.2 | 90 | 8100 | 90
0.3 | 100 | 10000 | 111.1111
0.4 | 110 | 12100 | 134.4444
0.5 | 84.7152 | 7176.6613 | 79.7407
0.6 | 75.4134 | 5687.1826 | 63.1909
0.7 | 71.9915 | 5182.7736 | 57.5864
0.8 | 70.7326 | 5003.1043 | 55.59
0.9 | 70.2695 | 4937.8051 | 54.8645
1 | 70.0992 | 4913.8908 | 54.5988
Time slot | Radius
1 | 1
2 | 0.6
3 | 0.25
4 | 0
5 | 0.1
6 | 0.25
7 | 0.6
8 | 0.8
9 | 0.9
10 | 0.95
Time slot | Radius
1 | 1
2 | 0.8
3 | 0.6
4 | 0.4
5 | 0.25
6 | 0.1
7 | 0
8 | 0.01
9 | 0.05
10 | 0.14
11 | 0.26
12 | 0.45
13 | 0.6
14 | 0.72
15 | 0.8
16 | 0.87
17 | 0.92
18 | 0.95
19 | 0.97
20 | 0.99